## A38-C12
Product data sheet
A38-C12
TOPLIGHT A38 Series 13A Switched Socket with LED Indicator
Highlights
Modern Large Panel,Mirror decorative strip LED indicator
Imported Fire-retardant polycarbonate(PC) panel
Tin phosphorus bronze components
16A high-power Φ4 silver alloy contacts
Wire holding structure,wide-aperture terminal blocks
1.2mm thickened cold-rolled steel frame
Main electrical features
| Rated voltage | 250 V AC
Flame Retanrdant PC Panel | Rated current | 13A
Precision quality,safety and durable.High strength,pass 125℃ ball pressure test,and tolerate 850℃ burn wire puncture test. | Mains frequency | 50/60Hz
Materials
| Material | PC,Copper
Easy Installation | Surface appearance | PC
A creative method of installation adapts to general bottom case in the market,which highly improves the installation efficiency and enlarge the wiring space with ultra-thin functional parts backseat.
Installation,mounting
-with spreader claws
-for screw fastening
Reinforced Steel Structure
1.2mm thickened cold-rolled steel frame,durable,three layers of paint processing,pass salt spray test in 200hours,anti-oxidation,anti-corrosion,longer service life. | Connection
Connection terminals
-with screw terminals
Wide Application | Equipment
Suitable for various types of walls like stucco,wood and marble walls. | -for household electrical appliances and lighting circuit
Dimensions
| Insertion depth | 21 mm
| Height | 86 mm
| Width | 86 mm
Conform to International Standards
The products are manufactured in ISO9001 environment and
comply to British BS 1363 standards. IEC60884-2-3:2006 with
IEC60884-1:2002+A1:2006

## A38-C36
Product data sheet
A38-C36
TOPLIGHT A38 Series 16A Universal Switched Socket
Highlights
Modern Large Panel,Mirror decorative strip LED indicator
Imported Fire-retardant polycarbonate(PC) panel
Tin phosphorus bronze components
16A high-power Φ4 silver alloy contacts
Wire holding structure,wide-aperture terminal blocks
1.2mm thickened cold-rolled steel frame
Main electrical features
| Rated voltage | 250 V AC
Flame Retanrdant PC Panel | Rated current | 16A
Precision quality,safety and durable.High strength,pass 125℃ ball pressure test,and tolerate 850℃ burn wire puncture test. | Mains frequency | 50/60Hz
Materials
| Material | PC,Copper
Easy Installation | Surface appearance | PC
A creative method of installation adapts to general bottom case in the market,which highly improves the installation efficiency and enlarge the wiring space with ultra-thin functional parts backseat.
Installation,mounting
-with spreader claws
-for screw fastening
Reinforced Steel Structure
1.2mm thickened cold-rolled steel frame,durable,three layers of paint processing,pass salt spray test in 200hours,anti-oxidation,anti-corrosion,longer service life. | Connection
Connection terminals
-with screw terminals
Wide Application | Equipment
Suitable for various types of walls like stucco,wood and marble walls. | -for household electrical appliances and lighting circuit
Dimensions
| Insertion depth | 21 mm
| Height | 86 mm
| Width | 86 mm
Conform to International Standards
The products are manufactured in ISO9001 environment and
comply to IEC60884-2-3:2006 with IEC60884-1:2002+A1:2006

## A38-K01A
Product data sheet
A38-K01A A38-K01B
TOPLIGHT A38 Series 10AX One Gang One Way Switch
TOPLIGHT A38 Series 10AX One Gang Two Way Switch
Highlights
Modern Large Panel,Mirror decorative strip LED indicator
Imported Fire-retardant polycarbonate(PC) panel
Tin phosphorus bronze components
16A high-power Φ4 silver alloy contacts
Wire holding structure,wide-aperture terminal blocks
1.2mm thickened cold-rolled steel frame
Configuration
-on/off
Flame Retanrdant PC Panel
Precision quality,safety and durable.High strength,pass 125℃ ball pressure test,and tolerate 850℃ burn wire puncture test. | Main electrical features
| Rated voltage | 250V AC
| Rated current | 10AX
| Mains frequency | 50/60Hz
Easy Installation
A creative method of installation adapts to general bottom case in the market,which highly improves the installation efficiency and enlarge the wiring space with ultra-thin functional parts backseat. | Materials
| Material | PC,Copper
| Surface appearance | PC
Reinforced Steel Structure | Installation,mounting
1.2mm thickened cold-rolled steel frame,durable,three layers of paint processing,pass salt spray test in 200hus,anti-oxidation,anti-corrosion,longer service life. | -with spreader claws
-for screw fastening
Connection
Wide Application | Connection terminals | according to IEC60669-1
Suitable for various types of walls like stucco,wood and marble walls. | -with screw terminals
Equipment
-for household electrical appliances and lighting circuit
Dimensions
| Insertion depth | 25 mm
| Height | 86 mm
| Width | 86 mm
Conform to International Standards
The products are manufactured in ISO9001 environment and
comply to IEC60669-1:1998+A1:1999+A2:2006

## A38-K02A
Product data sheet
A38-K02A A38-K02B
TOPLIGHT A38 Series 10AX Two Gang One Way Switch
TOPLIGHT A38 Series 10AX Two Gang Two Way Switch
Highlights
Modern Large Panel,Mirror decorative strip LED indicator
Imported Fire-retardant polycarbonate(PC) panel
Tin phosphorus bronze components
16A high-power Φ4 silver alloy contacts
Wire holding structure,wide-aperture terminal blocks
1.2mm thickened cold-rolled steel frame
Configuration
-on/off
Flame Retanrdant PC Panel
Precision quality,safety and durable.High strength,pass 125℃ ball pressure test,and tolerate 850℃ burn wire puncture test. | Main electrical features
| Rated voltage | 250V AC
| Rated current | 10AX
| Mains frequency | 50/60Hz
Easy Installation
A creative method of installation adapts to general bottom case in the market,which highly improves the installation efficiency and enlarge the wiring space with ultra-thin functional parts backseat. | Materials
| Material | PC,Copper
| Surface appearance | PC
Reinforced Steel Structure | Installation,mounting
1.2mm thickened cold-rolled steel frame,durable,three layers of paint processing,pass salt spray test in 200hus,anti-oxidation,anti-corrosion,longer service life. | -with spreader claws
-for screw fastening
Connection
Wide Application | Connection terminals | according to IEC60669-1
Suitable for various types of walls like stucco,wood and marble walls. | -with screw terminals
Equipment
-for household electrical appliances and lighting circuit
Dimensions
| Insertion depth | 25 mm
| Height | 86 mm
| Width | 86 mm
Conform to International Standards
The products are manufactured in ISO9001 environment and
comply to IEC60669-1:1998+A1:1999+A2:2006

## A38-K03A
Product data sheet
A38-K03A A38-K03B
TOPLIGHT A38 Series 10AX Three Gang One Way Switch
TOPLIGHT A38 Series 10AX Three Gang Two Way Switch
Highlights
Modern Large Panel,Mirror decorative strip LED indicator
Imported Fire-retardant polycarbonate(PC) panel
Tin phosphorus bronze components
16A high-power Φ4 silver alloy contacts
Wire holding structure,wide-aperture terminal blocks
1.2mm thickened cold-rolled steel frame
Configuration
-on/off
Flame Retanrdant PC Panel
Precision quality,safety and durable.High strength,pass 125℃ ball pressure test,and tolerate 850℃ burn wire puncture test. | Main electrical features
| Rated voltage | 250V AC
| Rated current | 10AX
| Mains frequency | 50/60Hz
Easy Installation
A creative method of installation adapts to general bottom case in the market,which highly improves the installation efficiency and enlarge the wiring space with ultra-thin functional parts backseat. | Materials
| Material | PC,Copper
| Surface appearance | PC
Reinforced Steel Structure | Installation,mounting
1.2mm thickened cold-rolled steel frame,durable,three layers of paint processing,pass salt spray test in 200hus,anti-oxidation,anti-corrosion,longer service life. | -with spreader claws
-for screw fastening
Connection
Wide Application | Connection terminals | according to IEC60669-1
Suitable for various types of walls like stucco,wood and marble walls. | -with screw terminals
Equipment
-for household electrical appliances and lighting circuit
Dimensions
| Insertion depth | 25 mm
| Height | 86 mm
| Width | 86 mm
Conform to International Standards
The products are manufactured in ISO9001 environment and
comply to IEC60669-1:1998+A1:1999+A2:2006

## A38-K04A
Product data sheet
A38-K04A A38-K04B
TOPLIGHT A38 Series 10AX Four Gang One Way Switch
TOPLIGHT A38 Series 10AX Four Gang Two Way Switch
Highlights
Modern Large Panel,Mirror decorative strip LED indicator
Imported Fire-retardant polycarbonate(PC) panel
Tin phosphorus bronze components
16A high-power Φ4 silver alloy contacts
Wire holding structure,wide-aperture terminal blocks
1.2mm thickened cold-rolled steel frame
Configuration
-on/off
Flame Retanrdant PC Panel
Precision quality,safety and durable.High strength,pass 125℃ ball pressure test,and tolerate 850℃ burn wire puncture test. | Main electrical features
| Rated voltage | 250V AC
| Rated current | 10AX
| Mains frequency | 50/60Hz
Easy Installation
A creative method of installation adapts to general bottom case in the market,which highly improves the installation efficiency and enlarge the wiring space with ultra-thin functional parts backseat. | Materials
| Material | PC,Copper
| Surface appearance | PC
Reinforced Steel Structure | Installation,mounting
1.2mm thickened cold-rolled steel frame,durable,three layers of paint processing,pass salt spray test in 200hus,anti-oxidation,anti-corrosion,longer service life. | -with spreader claws
-for screw fastening
Connection
Wide Application | Connection terminals | according to IEC60669-1
Suitable for various types of walls like stucco,wood and marble walls. | -with screw terminals
Equipment
-for household electrical appliances and lighting circuit
Dimensions
| Insertion depth | 25 mm
| Height | 86 mm
| Width | 86 mm
Conform to International Standards
The products are manufactured in ISO9001 environment and
comply to IEC60669-1:1998+A1:1999+A2:2006

## A38-K50
Product data sheet
A38-K50
TOPLIGHT A16 Series 45A Double Pole Switch with LED indicator
Highlights
Modern Large Panel,Mirror decorative strip LED indicator
Imported Fire-retardant polycarbonate(PC) panel
Tin phosphorus bronze components,1.2mm thickness copper
16A high-power Φ6 silver alloy contacts point
Wire holding structure,wide-aperture terminal blocks
1.2mm thickened cold-rolled steel frame
Configuration
-on/off
Flame Retanrdant PC Panel | Main electrical features
Precision quality,safety and durable.High strength,pass 125℃ ball pressure test,and tolerate 850℃ burn wire puncture test. | Rated voltage | 250V AC
| Rated current | 45A
| Mains frequency | 50/60Hz
Easy Installation | Materials
A creative method of installation adapts to general bottom case in the market,which highly improves the installation efficiency and enlarge the wiring space with ultra-thin functional parts backseat. | Material | PC,Copper
| Surface appearance | PC
Installation,mounting
Reinforced Steel Structure | -with spreader claws
1.2mm thickened cold-rolled steel frame,durable,three layers of paint processing,pass salt spray test in 200hus,anti-oxidation,anti-corrosion,longer service life. | -for screw fastening
Connection
| Connection terminals | according to IEC60669-1
Wide Application | -with screw terminals
Suitable for various types of walls like stucco,wood and marble walls.
Equipment
-for household electrical appliances and lighting circuit
Dimensions
| Insertion depth | 25 mm
| Height | 86 mm
| Width | 86 mm
Conform to International Standards
The products are manufactured in ISO9001 environment and
comply to IEC60669-1